## StormChamber System Calculator
STORMCHAMBER DESIGN CALCULATOR | [18 empty] | WORKABLE AREA |  |  |  | note: Calculations assume both end rows have the max number of chambers per row due to these rows having the least stone storage space. |  |  |  |  | note: Calculations assume chambers will be distributed between rows as evenly as possible. |  |  |  | not: F49 is the number of rows |  |  |  |  | layer constraint dimension |  | 1st layer | 2nd layer | 3rd layer | do constraints apply? (yes=1,no=2) | max/min suggested number of rows for bottom layer
[29 empty] | bottom layer constraint direction |  |  | note: F9 is unit type |  |  |  |  | width is 1 length is 2 |  | 2 | 1 | 0 | 2 | 8
Project Name: | [28 empty] | 1 |  |  | note: F11 is required storage
Engineer: | [20 empty] | 1 row 1 chamber system |  |  | 2 rows 2 chambers, 1 chamber per row |  |  |  | 1 row 2 chambers |  |  | MREC 1C/R | note: F25 is direction of constraint (W or L) |  |  |  |  | Layer 1 Calculation check
Location: | [20 empty] | chamber length |  | 101 | full chamber length |  |  | 101 | single chamber length |  | 93 | stone storage | note: F27 is dimension of constraint
Date: | [36 empty] | (Using Dimension Constraints)
[9 empty] | Have Questions? Contact us at info@stormchambers.com or (877) 426-9128 | [11 empty] | full chamber volume |  | 83.24 | volume of both chambers |  |  | 166.48 | volume of both chambers |  | 153.3 | 49.7276 | Confirming System Calculations | [13 empty] | width of suggested rows | length of sugested number of C per R
[37 empty] | Required Cubic Feet | Required Cubic Inches | Constraint Dimension (Length) | (Constriant Length-2endC length)/midC length |  | RoundDown for Maximum Number of midCs per Row |  | Maximum Number of Chambers per Row | 0
Please note, if your project is East of the Mississippi River you will be using the SC-34 chamber. If your project is West of the Mississippi you will be using the SC-34W chamber. The SC-44 is available in all locations. | [19 empty] | L1 | stone storage |  | 58.7519 | stone storage |  |  | 117.5038 | End C End R storage volume w/ stone (2x) |  | 109.7425 | additional stone | Imperial (inches and ft) | by system width
[32 empty] | total end-row end-chamber volumes | Number of chambers | stone | chamber | total | [9 empty] | 18.5 | 17.5
[21 empty] | Additional stone Storage |  | 19.7576 | Additional stone Storage |  |  | 19.55 | Additional stone Storage |  | 16.7708 | 8.8167
ENTER SYSTEM PARAMETERS | [7 empty] | SYSTEM RESULTS | [28 empty] | 709.6462 | 1226268.576 | 24.25 | 0.91011 |  | 0 |  | 2 | 6
[21 empty] | total storage |  | 161.7496 | total storage |  |  | 303.5338 | total storage |  | 279.8133 | total storage |  | 4 | 219.485 | 306.6 | 526.085
[32 empty] | total end-row middle-chamber volumes | Number of chambers | stone | chamber | total | note: The Above segment is for determining the number of rows/number of chambers per row dependant on W/L constraints.
| Choose Measurement Type |  |  |  | Imperial | [8 empty] | Installed System Storage Volume | 1062.7105 |  | Cubic Feet | [13 empty] | 141.7843
[37 empty] | number of endCs per fullR*endRendCvolumes | Max number of midC per fullR*endRmidC Volume |  | Number of End Rows | min number of rows suggested |  | purpose of this area is to discover the minimum and maximum allowable number of rows based on the dimension constraints
| Required Storage Volume |  |  |  | 1000 |  | ft³ | [6 empty] | Minimum Internal Storage of a Chamber | 73.35 |  | Cubic Feet |  |  | L2 | 1 row 1 chamber system |  |  | 2 rows 2 chambers 1 chamber per row |  |  |  | 1 row 2 chambers |  |  | MREC 1C/R |  | 0 | 0 | 0 | 0
[31 empty] | stone storage | total middle-row end-chamber volumes | Number of chambers | stone | chamber | total
| Choose the Chamber Model |  |  |  | SC-34W | [8 empty] | Total Number of Chambers Required | 8 | [5 empty] | End C End R storage volume w/ stone |  | 58.7519 | End C End R storage volume w/ stone |  |  | 117.5038 | End C End R storage volume w/ stone |  | 263.0425 | 0
[37 empty] | 283.9838 | 0 |  | 2 | 3
[9 empty] | Based on the number of SedimenTraps incorporated, reduce the Total Number of Chambers by | [5 empty] | 1 | [5 empty] | Additional stone Storage |  | 19.7576 | Additional stone Storage |  |  | 19.55 | Additional stone Storage |  | 16.7708 | additional stone |  | 2 | 92.9717 | 153.3 | 246.2717
[32 empty] | total full middle-row middle-chamber volumes | Number of chambers | stone | chamber | total | note: The Above segment is for determining the number of rows based on the number of chambers per row when the constraint is by length.
| Choose Design Constraint |  |  |  | Width | [15 empty] | total storage |  | 161.7496 | total storage |  |  | 303.5338 | total storage |  | 279.8133 | 0
[37 empty] | Required Storage | Default Number of Rows | Number of End Rows | Number of Middle Rows | Volume of ECER*Number of End Rows |  | Volume of ECMR*Number of Middle Rows
Design Constraint Dimension (applies to the bottom Layer) |  |  |  |  | 50 |  | ft |  | Try adjusting the number of rows until you are satisfied with the layout. | [21 empty] | total storage |  | 0 | 0 | 0 | 0
Suggested
Stone Above Chambers (min. 6 inches; max. 192 inches) |  |  |  |  | 6 |  | in |  | LAYER 2 | [21 empty] | 161.7496 | totals | 6 | 312.4567 | 459.9 | 772.3567
[37 empty] | 709.6462 | 3 | 2 | 1 | 263.0425 |  | 123.1358 |  | Minimum Number of Rows |  | Maximum Number of Chambers per Full Row
| Stone Below Chambers (min. 6 inches) |  |  |  | 6 |  | in |  | Layer Length | 17.5 | ft | Rows/Chambers |  | 3 | Row(s) of | 2 | Chambers |  |  | L3 | 1 row 1 chamber system |  |  | 2 rows 2 chambers 1 chamber per row |  |  |  | 1 row 2 chambers |  |  | MREC 1C/R
[37 empty] | purpose of this section is to determin the number of chambers per full/partial row using the chosen/default number of rows |  | Max Number of End Chambers per Full Row | Max Number of Middle Chambers per Full Row |  | Max number of Chambers per full Row
Total Cover Over Chambers (min. 18 inches; max. 192 inches) |  |  |  |  | 18 |  | in |  | Layer Width | 18.5 | ft | Rows/Chambers |  | 0 | Row(s) of | 0 | Chambers |  |  |  | End C End R storage volume w/ stone |  | -33.296 | End C End R storage volume w/ stone |  |  | -66.592 | End C End R storage volume w/ stone |  | 91.98 | stone storage | Min suggested number of rows |  |  |  | 3
[45 empty] | 3 |  | 2
| Stone Void (Industry Standard is 40%) |  |  |  | 40 |  | % |  | Layer Depth | 3.8333 | ft | Layer Installed Storage |  |  | 772.3567 |  | Cubic Feet |  |  |  | Additional stone Storage |  | 0 | Additional stone Storage |  |  | 0 | Additional stone Storage |  | 0 | 0 | Default number of rows |  |  |  | 3
[39 empty] | 2 | 0 |  | 2 |  |  | Actual
[12 empty] | Total Chambers in Layer |  |  | 6 | [5 empty] | total storage |  | 49.944 | total storage |  |  | 99.888 | total storage |  | 91.98 | additional stone | Max number of chambers per Row |  |  |  | 2
[37 empty] | Volume of full end Row | Volume of Full Mid Row | Number of full rows | Number of full middle rows |  |  |  |  | Number of Rows |  | Number of Chambers per Full Row
| Desired Number of Layers |  |  |  | 2 | [25 empty] | 0 | Number of Full Rows |  |  |  | 3
| Space Between each Layer (min. 12 Inches) |  |  |  | 12 |  | in |  | LAYER 1 | [21 empty] | total storage | Are there Rows with more chambers than other rows |  |  |  | no
[37 empty] | 263.0425 | 246.2717 | 2 | 0 |  |  |  |  | 3 |  | 2
| Number of Rows Desired in Bottom Layer |  |  |  | 4 |  |  |  | Layer Length | 10.4167 | ft | Rows/Chambers |  | 2 | Row(s) of | 1 | Chambers |  |  | Imperial |  | 179.84 |  |  | 5.2708 | 7.4271 | 7.1076 |  |  | 116.5079 | 49.944 | Total Layer Storage Volume |  |  |  | 772.3567
[37 empty] | Remaining Volume for Partial Row | Number of Partial Row End Chambers | Number of Partial Row Middle Chambers | Total Number of Chambers per Partial Row |  |  |  |  | Number of Full Rows |  | Number of chambers in short row
Maximum Number of Rows Based on Constraint Dimension |  |  |  |  | 8 |  |  |  | Layer Width | 24.25 | ft | Rows/Chambers |  | 0 | Row(s) of | 0 | Chambers |  |  | Top Chamber Layer |  | Start and End Chamber |  |  |  |  | Middle Chamber |  |  |  |  | Length of chamber row |  |  |  | 17.5
[22 empty] | Chamber | end row stone | Middle row Stone | End row total | Middle row Total | Chamber | end row stone | Middle row Stone | End row total | Middle row Total
| Space Between Each Row (min. 9 inches) |  |  |  | 9 |  | in |  | Layer Depth | 3.8333 | ft | Layer Installed Storage |  |  | 290.3538 |  | Cubic Feet |  |  | SC-34W | [11 empty] | Width of all chamber rows |  |  |  | 18.5
[37 empty] | 183.5612 | 2 | 0 | 2 |  |  |  |  | 3 |  | 1
| Number of SedimenTraps Desired |  |  |  | 2 | [6 empty] | Total Chambers in Layer |  |  | 2 | [5 empty] | Height (in) | 34 | 46 | 46 |  |  | 34 | 46 | 46
| Minimum Suggested Number of SedimenTraps |  |  |  | 1 | [15 empty] | Width (in) | 60 | 76.5 | 69 |  |  | 60 | 76.5 | 69 |  |  | 0
[37 empty] | Number of mid Chambers per short row | Total number of chambers per short row | Volume of end chambers in all Rs by min C per R | volume of mid chambers in all Rs by min C per R | total volume of all Rs by the min number of chambers per Row |  | remaining volume
| Do you need impervious liner to restrict infiltration? |  |  |  | no |  |  |  | NO LAYER | [11 empty] | Installed Length (in) | 93 | 105 | 105 |  |  | 89 | 89 | 89 |  |  | total chambers |  |  |  | 6
| Number of Inflows |  |  |  | 2 |  |  |  | Layer Length | 0 | ft | Rows/Chambers |  | 0 | Row(s) of | 0 | Chambers |  |  |  | Storage Volume (ft²) | 76.65 | 54.8713 | 46.4858 | 131.5213 | 123.1358 | 73.35 | 43.1579 | 36.0503 | 116.5079 | 109.4003
[37 empty] | 0 | 1 | 445.3181 | 0 | 445.3181 |  | 264.3281
|  |  |  | Border Size (min. 12 Inches) | 12 |  | in |  | Layer Width | 0 | ft | No rows in this layer are shorter or longer than any other rows. | [7 empty] | spatial volume of C and stone: Storage V/c.in. |  |  | 369495 | 333270 | 0.61508 | 0.63846 |  | 313191 | 282486 | 0.64282 | 0.66921 | eCeR storage volume area of width-height |  |  | 2164.464
[37 empty] | number of end rows in remaining volume | Number of middle rows in remaining volume
Do you want to Include the Perimeter Stone Storage when Calculating the number of chambers? |  |  |  |  | yes |  |  |  | Layer Depth | 0 | ft | Layer Installed Storage |  |  | 0 |  | Cubic Feet |  |  |  |  | Start and End Chamber |  |  |  |  | Middle Chamber |  |  |  |  | eCeR Storage volume area of length-height |  |  | 2970.8329 |  |  |  | max number of rows | 3 | aka chosen number of rows
[22 empty] | Chamber | end row stone | Middle row Stone | End row total | Middle row Total | Chamber | end row stone | Middle row Stone | End row total | Middle row Total
[12 empty] | Total Chamber in Layer |  |  | 0 |  |  |  |  | SC-34W | [11 empty] | eCmR storage volume area of width-height |  |  | 2026.464 |  |  |  | number of extra Ch | 3 | aka number of rows with max number of chambers
[37 empty] | 2 | 1
| Trench depths beyond the range suggested may be achievable. For assistance please contact us at (877) 426-9128. | [19 empty] | Height (in) | 34 | 46 | 46 |  |  | 34 | 46 | 46 |  |  | eCmR Storage volume area of length-height |  |  | 3083.7496 |  |  |  | number of short rows | 0 |  | 19.94
[14 empty] | Minimum Trench Length | 18.5 |  | ft |  |  |  | Width (in) | 60 | 76.5 | 69 |  |  | 60 | 76.5 | 69 | [9 empty] | min C per row | 0 |  | 0.18227
[14 empty] | Minimum Trench Width | 24.25 |  | ft |  |  |  | Installed Length (in) | 93 | 105 | 105 |  |  | 89 | 89 | 89 |  |  | mCeR storage volume area of width-height |  |  | 2262.0863 |  |  |  | max C per row | 2
[14 empty] | System Depth | 7.6667 |  | ft |  |  |  | Storage Volume (ft²) | 76.65 | 54.8713 | 46.4858 | 131.5213 | 123.1358 | 73.35 | 43.1579 | 36.0503 | 116.5079 | 109.4003 | mCeR storage volume area of length-height |  |  | 2631.7082
[14 empty] | Trench Depth | 8.6667 |  | ft |  |  | spatial volume of C and stone: Storage V/c.in. |  |  | 369495 | 333270 | 0.61508 | 0.63846 |  | 313191 | 282486 | 0.64282 | 0.66921 | mCmR storage volume area of width-height |  |  | 2124.0863
[14 empty] | Minimum Bed Size Required | 448.625 |  | Square Feet |  |  |  |  | Start and End Chamber |  |  |  |  | Middle Chamber |  |  |  |  | mCmR storage volume area of length-height |  |  | 2739.7635
[22 empty] | Chamber | end row stone | Middle row Stone | End row total | Middle row Total | Chamber | end row stone | Middle row Stone | End row total | Middle row Total
System Components
[21 empty] | Height (in) | 34 | 0 | 0 |  |  | 34 | 0 | 0 |  |  | Imperial (inches and ft) | by system width |  |  |  | Layer 2 Calculation check
[21 empty] | Width (in) | 60 | 76.5 | 69 |  |  | 60 | 76.5 | 69 |  |  | total end-row end-chamber volumes | Number of chambers | stone | chamber | total | (Using Dimension Constraints)
[14 empty] | Minimum Amount of Stone Required | 104.6762 |  | Cubic Yards |  |  |  | Installed Length (in) | 93 | 105 | 105 |  |  | 89 | 89 | 89 | [16 empty] | width of suggested rows | length of sugested number of C per R
[14 empty] | Volume of Excavation (not including fill) | 127.3873 |  | Cubic Yards |  |  |  | Storage Volume (ft²) | 76.65 | -30.66 | -30.66 | 45.99 | 45.99 | 76.65 | -30.66 | -30.66 | 45.99 | 45.99 |  | 2 | 137.0538 | 153.3 | 290.3538 | Required Cubic Feet | Required Cubic Inches | Constraint Dimension (Width) | (Constraint Width-2endR Width)/midR Width |  | RoundDown for Maximum Number of midR |  | Max suggested Number of Rows
[14 empty] | Non-woven Filter Fabric Required | 167.088 |  | Square Yards |  |  | spatial volume of C and stone: Storage V/c.in. |  |  | 0 | 0 | 0 | 0 |  | 0 | 0 | 0 | 0 | total end-row middle-chamber volumes | Number of chambers | stone | chamber | total | [9 empty] | 47.25 | N/A
[14 empty] | Scour Protection Mat | 2 |  | Pieces | [19 empty] | 500 | 864000 | 50 | 6.4783 |  | 6 |  | 8
[14 empty] | Impervious Liner | 0 |  | Square Yards | [15 empty] | 0 | 0 | 0 | 0
[32 empty] | total middle-row end-chamber volumes | Number of chambers | stone | chamber | total | note: The Above segment is for determining the number of rows/number of chambers per row dependant on W/L constraints.
[20 empty] | SedimenTrap |  | Installed Height (in) | Width (in) | Storage Width (in) | Length (in) | Storage Volume (ft²) |  |  | Total System Dimensions |  |  |  | 0 | 0 | 0 | 0 | [6 empty] | purpose of this area is to discover the minimum and maximum allowable number of rows based on the dimension constraints
[32 empty] | total full middle-row middle-chamber volumes | Number of chambers | stone | chamber | total
18 | Inches | [15 empty] | 18 | Inches
[22 empty] | 44 | 47 | 36 | 36 | 16.92 |  |  | Length | Width | Depth |  | 0 | 0 | 0 | 0 | 0 | 0 |  | 0 | 0
6 | Inches | [15 empty] | 6 | Inches | [13 empty] | totals | 2 | 137.0538 | 153.3 | 290.3538
[21 empty] | 3439.4583 | [7 empty] | 18.5 | 24.25 | 0.092 | [5 empty] | note: The Above segment is for determining the number of rows based on the number of chambers per row when the constraint is by length.
[32 empty] | Max suggested number of rows |  |  |  | 8 | Required Storage | Chosen Number of Rows | Number of End Rows | Number of Middle Rows | Volume of ECER*Number of End Rows |  | Volume of ECMR*Number of Middle Rows |  | Suggested
[26 empty] | 7.015 | [5 empty] | Chosen number of rows |  |  |  | 4
[29 empty] | total chambers |  |  | Max number of chambers per Row |  |  |  | 1 | [8 empty] | Minimum Number of Rows |  | Maximum Number of Chambers per Full Row
[22 empty] | 41.2735 | -571.9265 | [8 empty] | Number of Full Rows |  |  |  | 2 | 500 | 4 | 2 | 2 | 263.0425 |  | 246.2717
[17 empty] | 6 | Inches | [10 empty] | start/end | middle |  | Are there Rows with more chambers than other rows |  |  |  | yes | [8 empty] | 8 |  | 0
[32 empty] | Total Layer Storage Volume |  |  |  | 290.3538 | purpose of this section is to determin the number of chambers per full/partial row using the chosen/default number of rows |  | Max Number of End Chambers per Full Row | Max Number of Middle Chambers per Full Row |  | Max number of Chambers per full Row
[13 empty] | 20 Inches | [8 empty] | 857 | [5 empty] | total volume | 8 | 0 |  | Length of chamber row |  |  |  | 10.4167 | [8 empty] | Actual
|  |  | 9 | Inches | [16 empty] | min stone below | 6 |  | 19.55 | 20.5563 | 2.5875 | 45.2812 | 176.8025 | 613.2 | 0 |  | Width of all chamber rows |  |  |  | 24.25
| 12 | Inches | [6 empty] | 24 Inches | [29 empty] | 1 | 0 |  | 1 |  |  | Number of Rows |  | Number of Chambers per Full Row
[21 empty] | max stone below | 96 |  | 14.6625 | 13.3688 | 2.5875 | 61.2375 | 183.8175
[33 empty] | total chambers |  |  | 2 | Volume of full end Row | Volume of Full Mid Row | number of full rows | number of full middle rows |  |  |  |  | 4 |  | 1
[11 empty] | 47 Inches | [9 empty] | min stone above | 6
[21 empty] | max stone above | 96 | [9 empty] | eCeR storage volume area of width-height |  |  | 2164.464 | [9 empty] | Number of Full Rows |  | Number of chambers in partial row
[32 empty] | eCeR Storage volume area of length-height |  |  | 2970.8329 |  | 303.5338 | 161.7496 | 2 | -3
[21 empty] | min average cover | 18 | [9 empty] | eCmR storage volume area of width-height |  |  | 2026.464 | [9 empty] | 2 |  | 0
[32 empty] | eCmR Storage volume area of length-height |  |  | 3083.7496 |  | Number of Sedimentraps (aka number of short rows) | Number of full rows | number of chambers in short rows | number of middle chambers in short row
[21 empty] | max average cover | 192
[23 empty] | space between layers | 12 | [7 empty] | mCeR storage volume area of width-height |  |  | 2262.0863
[21 empty] | space between rows | 9 | [9 empty] | mCeR storage volume area of length-height |  |  | 2631.7082 |  | 2 | 2 | 0 | 0
[21 empty] | Cubic Yards | system spatial volume | chambers internal volume | stone spatial volume | [7 empty] | mCmR storage volume area of width-height |  |  | 2124.0863
[21 empty] | 1 layer | 45.9645 | 17.0333 | 28.9312 | [7 empty] | mCmR storage volume area of length-height |  |  | 2739.7635
[21 empty] | 2 layers | [17 empty] | number of sedimentraps | 2
[21 empty] | layer 2 | 35.8636 | 5.6778 | 30.1858 | [14 empty] | max number of rows | 4 | aka chosen number of rows
[21 empty] | total layers | 81.8281 | 22.7111 | 59.1169 | [14 empty] | number of full rows | 2 | aka number of rows with max number of chambers
[39 empty] | number of R with min C | 2
[21 empty] | 3 layers | [17 empty] | min C per row | 0
[21 empty] | layer 3 | 0 | 0 | 0 | [14 empty] | max C per row | 1
[21 empty] | total layers | 81.8281 | 22.7111 | 59.1169
[39 empty] | are there more than 15 rows | no | aka, is the inflow row above greater than 125ft |  | resulting number of sedimentraps
2
[39 empty] | are there less than 4 R | no | aka are there less that 4 chambers in the inflow row above
[5 empty] | 34 | 44
|  | stone below min |  |  | 6 | 9
|  | stone below max |  |  | 96 | 96
|  | cover min |  |  | 18 | 22
|  | cover max |  |  | 192 | 144 | [25 empty] | Imperial (inches and ft) | by system length |  |  |  | Layer 3 Calculation check
[32 empty] | total end-row end-chamber volumes | Number of chambers | stone | chamber | total
|  | space between layer |  |  | 12 | 12 | [30 empty] | (Using Dimension Constraints)
[46 empty] | width of suggested rows | length of sugested number of C per R
|  | L1 min |  |  | 58 | 75 | [26 empty] | 0 | 0 | 0 | 0 | Required Cubic Feet | Required Cubic Inches | Constraint Dimension (Length) | (Constriant Length-2endC length)/midC length |  | RoundDown for Maximum Number of midCs per Row |  | Maximum Number of Chambers per Row
|  | max |  |  | 322 | 284 | [25 empty] | total end-row middle-chamber volumes | Number of chambers | stone | chamber | total | [9 empty] | 7 | 10.4167
|  | L2 min |  |  | 104 | 131 | [30 empty] | 0 | 0 | 0 | -2.3596 |  | 0 |  | 1
|  | max |  |  | 368 | 340
|  | L3 min |  |  | 150 | 187 | [26 empty] | 0 | 0 | 0 | 0 | note: The Above segment is for determining the number of rows/number of chambers per row dependant on W/L constraints.
|  | max |  |  | 414 | 396 | [25 empty] | total middle-row end-chamber volumes | Number of chambers | stone | chamber | total
[37 empty] | number of endCs per fullR*endRendCvolumes | Max number of midC per fullR*endRmidC Volume |  | Number of End Rows | min number of rows suggested |  | purpose of this area is to discover the minimum and maximum allowable number of rows based on the dimension constraints
[5 empty] | 864 | 1117
|  | stone below min |  |  | 150 | 225 | [26 empty] | 0 | 0 | 0 | 0
|  | stone below max |  |  | 2400 | 2400 | [25 empty] | total middle-row middle-chamber volumes | Number of chambers | stone | chamber | total | 49.944 | 0 |  | 1 | 1
|  | cover min |  |  | 450 | 550 | [30 empty] | note: The Above segment is for determining the number of rows based on the number of chambers per row when the constraint is by length.
|  | cover max |  |  | 4850 | 2400 | [26 empty] | 0 | 0 | 0 | 0 | Required Storage | Chosen Number of Rows | Number of End Rows | Number of Middle Rows | Volume of ECER*Number of End Rows |  | Volume of ECMR*Number of Middle Rows |  | Suggested
[32 empty] | totals | 0 | 0 | 0 | 0
|  | space between layers |  |  | 300 | 300 | [38 empty] | Minimum Number of Rows |  | Maximum Number of Chambers per Full Row
[32 empty] | Min suggested number of rows |  |  |  | 0 | 0 | 0 | 2 | 0 | 99.888 |  | 0
|  | L1 min |  |  | 1464 | 1892 | [25 empty] | Chosen number of rows |  |  |  | 0 | [8 empty] | 1 |  | 1
|  | max |  |  | 8114 | 5917 | [25 empty] | Max number of chambers per Row |  |  |  | 0 | purpose of this section is to determin the number of chambers per full/partial row using the chosen/default number of rows |  | Max Number of End Chambers per Full Row | Max Number of Middle Chambers per Full Row |  | Max number of Chambers per full Row
|  | L2 min |  |  | 2628 | 3309 | [25 empty] | Number of Full Rows |  |  |  | 0 | [8 empty] | Actual
|  | max |  |  | 9278 | 7334 | [25 empty] | Total Layer Storage Volume (no perimeter) |  |  |  | 0
|  | L3 min |  |  | 3792 | 4726 | [25 empty] | Length of chamber row |  |  |  | 0 |  |  | 1 | 0 |  | 1 |  |  | Number of Rows |  | Number of Chambers per Full Row
|  | max |  |  | 10442 | 8751 | [25 empty] | Width of all chamber rows |  |  |  | 0
[45 empty] | 0 |  | 1
[37 empty] | number of rows |  | 0
[33 empty] | total chambers |  |  | 0 | number of chambers per row |  | 1
[32 empty] | eCeR storage volume area of width-height |  |  | 756.864
[32 empty] | eCeR Storage volume area of length-height |  |  | 1038.8329
[32 empty] | eCmR storage volume area of width-height |  |  | 756.864
[32 empty] | eCmR Storage volume area of length-height |  |  | 1151.7496
[32 empty] | mCeR storage volume area of width-height |  |  | 892.9294
[32 empty] | mCeR storage volume area of length-height |  |  | 1038.8329
[32 empty] | mCmR storage volume area of width-height |  |  | 892.9294
[32 empty] | mCmR storage volume area of length-height |  |  | 1151.7496

## Hidden list (hidden)
Imperial
Metric
SC-44 | SC-44
SC-34E | SC-34W
SC-34W
yes
no
yes
no
Width
Length