## StormChamber System Calculator
STORMCHAMBER DESIGN CALCULATOR | [19 empty] | WORKABLE AREA |  |  |  | note: Calculations assume both end rows have the max number of chambers per row due to these rows having the least stone storage space. |  |  |  |  | note: Calculations assume chambers will be distributed between rows as evenly as possible. |  |  |  | not: F49 is the number of rows |  |  |  |  | layer constraint dimension |  | 1st layer | 2nd layer | 3rd layer | 4th layer | do constraints apply? (yes=1,no=2) | max/min suggested number of rows for bottom layer
[30 empty] | bottom layer constraint direction |  |  | note: F9 is unit type |  |  |  |  | width is 1 length is 2 |  | 1 | 0 | 0 | 0 | 2 | 25
Project Name: | [29 empty] | 1 |  |  | note: F11 is required storage
Engineer: | [21 empty] | 1 row 1 chamber system |  |  | 2 rows 2 chambers, 1 chamber per row |  |  |  | 1 row 2 chambers |  |  | MREC 1C/R | note: F25 is direction of constraint (W or L) |  |  |  |  | Layer 1 Calculation check
Location: | [21 empty] | chamber length |  | 103 | full chamber length |  |  | 103 | single chamber length |  | 97 | stone storage | note: F27 is dimension of constraint
Date: | [37 empty] | (Using Dimension Constraints)
[10 empty] | Have Questions? Contact us at info@stormchambers.com or (877) 426-9128 | [11 empty] | full chamber volume |  | 83.08 | volume of both chambers |  |  | 166.16 | volume of both chambers |  | 156.48 | 51.2611 | Confirming System Calculations | [13 empty] | width of suggested rows | length of sugested number of C per R
[38 empty] | Required Cubic Feet | Required Cubic Inches | Constraint Dimension (Width) | (Constraint Width-2endR Width)/midR Width |  | RoundDown for Maximum Number of midR |  | Max suggested Number of Rows by constraint | 0
| Please note, if your project is East of the Mississippi River you will be using the SC-34 chamber. If your project is West of the Mississippi you will be using the SC-34W chamber. The SC-44 is available in all locations. | [19 empty] | L1 | stone storage |  | 60.4451 | stone storage |  |  | 120.8902 | End C End R storage volume w/ stone (2x) |  | 114.9872 | additional stone | Imperial (inches and ft) | by system width
[33 empty] | total end-row end-chamber volumes | Number of chambers | stone | chamber | total | [9 empty] | 145 | N/A
[22 empty] | Additional stone Storage |  | 19.9174 | Additional stone Storage |  |  | 19.55 | Additional stone Storage |  | 17.4097 | 8.8167
ENTER SYSTEM PARAMETERS | [8 empty] | SYSTEM RESULTS | [28 empty] | 25800 | 44582400 | 150 | 23.8696 |  | 23 |  | 25 | 181
[22 empty] | total storage |  | 163.4424 | total storage |  |  | 306.6002 | total storage |  | 288.8769 | total storage |  | 4 | 229.9743 | 312.96 | 542.9343
[33 empty] | total end-row middle-chamber volumes | Number of chambers | stone | chamber | total | note: The Above segment is for determining the number of rows/number of chambers per row dependant on W/L constraints.
| Choose Measurement Type |  |  |  |  | Imperial | [8 empty] | Installed System Storage Volume | 25847.2783 |  | Cubic Feet | [13 empty] | 143.1577
purpose of this area is to discover the minimum and maximum allowable number of rows based on the dimension constraints
| Required Storage Volume |  |  |  |  | 25800 |  | ft³ | [6 empty] | Internal Storage of a Chamber | 75 |  | Cubic Feet |  |  | L2 | 1 row 1 chamber system |  |  | 2 rows 2 chambers 1 chamber per row |  |  |  | 1 row 2 chambers |  |  | MREC 1C/R |  | 26 | 1147.3042 | 1950 | 3097.3042
[32 empty] | stone storage | total middle-row end-chamber volumes | Number of chambers | stone | chamber | total
| Choose the Chamber Model |  |  |  |  | SC-34E | [8 empty] | Minimum Installed Storage with stone | 111.8597 |  | Cubic Feet |  |  |  | End C End R storage volume w/ stone |  | -33.232 | End C End R storage volume w/ stone |  |  | -66.464 | End C End R storage volume w/ stone |  | 93.888 | -33.232
[38 empty] | 0 | 0 |  | 0 | 0
[15 empty] | Total Number of Chambers Required | 225 | [5 empty] | Additional stone Storage |  | 0 | Additional stone Storage |  |  | 0 | Additional stone Storage |  | 0 | additional stone |  | 26 | 1268.5068 | 2034.24 | 3302.7468
[33 empty] | total full middle-row middle-chamber volumes | Number of chambers | stone | chamber | total | note: The Above segment is for determining the number of rows based on the number of chambers per row when the constraint is by length.
| Choose Design Constraint |  |  |  |  | Width |  |  |  | Try adjusting the number of rows until you are satisfied with the layout. | [11 empty] | total storage |  | 49.848 | total storage |  |  | 99.696 | total storage |  | 93.888 | 0
[38 empty] | Required Storage | Chosen Number of Rows | Number of End Rows | Number of Middle Rows | Volume of ECER*Number of End Rows |  | Volume of ECMR*Number of Middle Rows
Design Constraint Dimension | [5 empty] | 150 |  | ft |  | SYSTEM LAYOUT | [21 empty] | total storage |  | 169 | 6229.2931 | 12675 | 18904.2931
Suggested
Stone Above Chambers (min. 6 inches; max. 192 inches) | [5 empty] | 6 |  | in |  | Layer Length | 116.75 | ft | Rows/Chambers |  | 15 | Row(s) of | 15 | Chambers | [13 empty] | 49.848 | totals | 225 | 8875.0783 | 16972.2 | 25847.2783
[38 empty] | 25800 | 15 | 2 | 13 | 271.4672 |  | 1651.3734 |  | Maximum Number of Rows |  | N/A
| Stone Below Chambers (min. 6 inches) |  |  |  |  | 6 |  | in |  | Layer Width | 87.5 | ft | Rows/Chambers |  | 0 | Row(s) of | 0 | Chambers |  |  | L3 | 1 row 1 chamber system |  |  | 2 rows 2 chambers 1 chamber per row |  |  |  | 1 row 2 chambers |  |  | MREC 1C/R
[38 empty] | purpose of this section is to determin the number of chambers per full/partial row using the chosen/default number of rows |  | Max Number of End Chambers per Full Row | Max Number of Middle Chambers per Full Row |  | Max number of Chambers per full Row
Total Cover Over Chambers (min. 18 inches; max. 192 inches) | [5 empty] | 18 |  | in |  | Layer Depth | 3.8333 | ft | Layer Installed Storage |  |  | 25847.2783 |  | Cubic Feet |  |  |  | End C End R storage volume w/ stone |  | -33.232 | End C End R storage volume w/ stone |  |  | -66.464 | End C End R storage volume w/ stone |  | 91.98 | stone storage | Min suggested number of rows |  |  |  | 25
[46 empty] | 25 |  | 0
| Stone Void (Industry Standard is 40%) |  |  |  |  | 40 |  | % |  |  |  |  | Total Chambers in Layer |  |  | 225 | [5 empty] | Additional stone Storage |  | 0 | Additional stone Storage |  |  | 0 | Additional stone Storage |  | 0 | -33.232 | Chosen number of rows |  |  |  | 15
[40 empty] | 2 | 13 |  | 15 |  |  | Actual
[22 empty] | total storage |  | 49.848 | total storage |  |  | 99.696 | total storage |  | 91.98 | additional stone | Max number of chambers per Row |  |  |  | 15
[38 empty] | Volume of full end Row | Volume of Full Mid Row | Number of full rows | Number of full middle rows |  |  |  |  | Number of Rows |  | Number of Chambers per Full Row
| Desired Number of Layers |  |  |  |  | 1 |  |  |  | NO LAYER | [21 empty] | 0 | Number of Full Rows |  |  |  | 15
| Space Between each Layer (min. 12 Inches) |  |  |  |  | 12 |  | in |  | Layer Length | 0 | ft | Rows/Chambers |  | 0 | Row(s) of | 0 | Chambers | [13 empty] | total storage | Are there Rows with more chambers than other rows |  |  |  | no
[38 empty] | 1820.1193 | 1708.2338 | 14 | 12 |  |  |  |  | 25 |  | 15
| Number of Rows Desired |  |  |  |  | 15 |  |  |  | Layer Width | 0 | ft | Rows/Chambers |  | 0 | Row(s) of | 0 | Chambers | [13 empty] | 49.848 | Total Layer Storage Volume |  |  |  | 25847.2783
[38 empty] | Remaining Volume for Partial Row | Number of Partial Row End Chambers | Number of Partial Row Middle Chambers | Total Number of Chambers per Partial Row |  |  |  |  | Number of Full Rows |  | Number of chambers in short row
Maximum Number of Rows Based on Constraint Dimension | [5 empty] | 25 |  |  |  | Layer Depth | 0 | ft | Layer Installed Storage |  |  | 0 |  | Cubic Feet |  |  | L4 | 1 row 1 chamber system |  |  | 2 rows 2 chambers 1 chamber per row |  |  |  | 1 row 2 chambers |  |  | MREC 1C/R | Length of chamber row |  |  |  | 116.75
| Space Between Each Row (min. 9 inches) |  |  |  |  | 9 |  | in |  |  |  |  | Total Chambers in Layer |  |  | 0 | [5 empty] | End C End R storage volume w/ stone |  | -33.232 | End C End R storage volume w/ stone |  |  | -66.464 | End C End R storage volume w/ stone |  | 93.888 | stone storage | Width of all chamber rows |  |  |  | 87.5
[38 empty] | 1660.9555 | 2 | 13 | 15 |  |  |  |  | 15 |  | 14
| Number of SedimenTraps Desired |  |  |  |  | 2 | [15 empty] | Additional stone Storage |  | 0 | Additional stone Storage |  |  | 0 | Additional stone Storage |  | 0 | -33.232
| Minimum Suggested Number of SedimenTraps (per inflow row) |  |  |  |  | 2 |  |  |  | NO LAYER | [11 empty] | total storage |  | 49.848 | total storage |  |  | 99.696 | total storage |  | 93.888 | additional stone | 52.65
[38 empty] | Number of mid Chambers per short row | Total number of chambers per short row | Volume of end chambers in all Rs by min C per R | volume of mid chambers in all Rs by min C per R | total volume of all Rs by the min number of chambers per Row |  | remaining volume
| Do you need impervious liner to restrict infiltration? |  |  |  |  | no |  |  |  | Layer Length | 0 | ft | Rows/Chambers |  | 0 | Row(s) of | 0 | Chambers | [13 empty] | 0 | total chambers |  |  |  | 225
| Number of Inflows |  |  |  |  | 2 |  |  |  | Layer Width | 0 | ft | No rows in this layer are shorter or longer than any other rows. | [18 empty] | total storage
[38 empty] | 12 | 14 | 3845.6811 | 20309.1667 | 24154.8478 |  | 1645.1522
|  |  |  | Border Size (min. 12 Inches) |  | 12 |  | in |  | Layer Depth | 0 | ft | Layer Installed Storage |  |  | 0 |  | Cubic Feet |  |  | Imperial |  | 179.84 |  |  | 5.2708 | 7.7465 | 7.2674 |  |  | 119.1271 | 49.848 | eCeR storage volume area of width-height |  |  | 2151.8131
[38 empty] | number of end rows in remaining volume | Number of middle rows in remaining volume
Do you want to Include the Perimeter Stone Storage when Calculating the number of chambers? | [5 empty] | yes | [6 empty] | Total Chamber in Layer |  |  | 0 |  |  |  |  | All Chamber Layers |  | Start and End Chamber |  |  |  |  | Middle Chamber |  |  |  |  | eCeR Storage volume area of length-height |  |  | 3065.9821 |  |  |  | max number of rows | 15 | aka chosen number of rows
[23 empty] | Chamber | end row stone | Middle row Stone | End row total | Middle row Total | Chamber | end row stone | Middle row Stone | End row total | Middle row Total
[21 empty] | SC-34E | [11 empty] | eCmR storage volume area of width-height |  |  | 2013.8131 |  |  |  | number of extra Ch | 15 | aka number of rows with max number of chambers
[38 empty] | 2 | 13
| Trench depths beyond the range suggested may be achievable. For assistance please contact us at (877) 426-9128. | [8 empty] | NO LAYER | [11 empty] | Height (in) | 34 | 46 | 46 |  |  | 34 | 46 | 46 |  |  | eCmR Storage volume area of length-height |  |  | 3181.241 |  |  |  | number of short rows | 0 |  | 1395.2703
[10 empty] | Layer Length | 0 | ft | Rows/Chambers |  | 0 | Row(s) of | 0 | Chambers |  |  |  | Width (in) | 60 | 76.5 | 69 |  |  | 60 | 76.5 | 69 | [9 empty] | min C per row | 0 |  | 12.4734
[10 empty] | Layer Width | 0 | ft | No rows in this layer are shorter or longer than any other rows. | [8 empty] | Installed Length (in) | 97 | 109 | 109 |  |  | 91 | 91 | 91 |  |  | mCeR storage volume area of width-height |  |  | 2262.1055 |  |  |  | max C per row | 15
[10 empty] | Layer Depth | 0 | ft | Layer Installed Storage |  |  | 0 |  | Cubic Meters |  |  |  | Storage Volume (ft²) | 78.24 | 57.4936 | 48.7887 | 135.7336 | 127.0287 | 75 | 44.1271 | 36.8597 | 119.1271 | 111.8597 | mCeR storage volume area of length-height |  |  | 2690.8706
[13 empty] | Total Chamber in Layer |  |  | 0 |  |  |  |  | spatial volume of C and stone: Storage V/c.in. |  |  | 383571 | 345966 | 0.61148 | 0.63447 |  | 320229 | 288834 | 0.64283 | 0.66922 | mCmR storage volume area of width-height |  |  | 2124.1055
[23 empty] | Start and End Chamber |  |  |  |  | Middle Chamber |  |  |  |  | mCmR storage volume area of length-height |  |  | 2801.3565
[23 empty] | Chamber | end row stone | Middle row Stone | End row total | Middle row Total | Chamber | end row stone | Middle row Stone | End row total | Middle row Total
[15 empty] | Minimum Trench Length | 116.75 |  | ft
[15 empty] | Minimum Trench Width | 87.5 |  | ft |  |  |  | Height (in) | 34 | 0 | 0 |  |  | 34 | 0 | 0 |  |  | Imperial (inches and ft) | by system width |  |  |  | Layer 2 Calculation check
[15 empty] | System Depth | 3.8333 |  | ft |  |  |  | Width (in) | 60 | 76.5 | 69 |  |  | 60 | 76.5 | 69 |  |  | total end-row end-chamber volumes | Number of chambers | stone | chamber | total | (Using Dimension Constraints)
[15 empty] | Trench Depth | 4.8333 |  | ft | [28 empty] | width of suggested rows | length of sugested number of C per R
[15 empty] | Minimum Bed Size Required | 10215.625 |  | Square Feet |  |  |  | Installed Length (in) | 97 | 109 | 109 |  |  | 91 | 91 | 91 |  |  |  | 0 | 0 | 0 | 0 | Required Cubic Feet | Required Cubic Inches | Constraint Dimension (Length) | (Constriant Length-2endC length)/midC length |  | RoundDown for Maximum Number of midCs per Row |  | Maximum Number of Chambers per Row
[33 empty] | total end-row middle-chamber volumes | Number of chambers | stone | chamber | total | [9 empty] | 7 | 10.5833
[9 empty] | System Components | [12 empty] | Storage Volume (ft²) | 78.24 | -31.296 | -31.296 | 46.944 | 46.944 | 75 | -30 | -30 | 45 | 45 | [5 empty] | 0 | 0 | 0 | -2.3956 |  | 0 |  | 1
[34 empty] | 0 | 0 | 0 | 0
[21 empty] | spatial volume of C and stone: Storage V/c.in. |  |  | 0 | 0 | 0 | 0 |  | 0 | 0 | 0 | 0 | total middle-row end-chamber volumes | Number of chambers | stone | chamber | total | note: The Above segment is for determining the number of rows/number of chambers per row dependant on W/L constraints.
[15 empty] | Minimum Amount of Stone Required | 828.9887 |  | Cubic Yards
[15 empty] | Volume of Excavation (not including fill) | 1450.3665 |  | Cubic Yards |  |  |  |  | Start and End Chamber |  |  |  |  | Middle Chamber | [5 empty] | 0 | 0 | 0 | 0 | number of endCs per fullR*endRendCvolumes | Max number of midC per fullR*endRmidC Volume |  | Number of End Rows | min number of rows suggested |  | purpose of this area is to discover the minimum and maximum allowable number of rows based on the dimension constraints
[15 empty] | Non-woven Filter Fabric Required | 1617.7639 |  | Square Yards |  |  |  |  | Chamber | end row stone | Middle row Stone | End row total | Middle row Total | Chamber | end row stone | Middle row Stone | End row total | Middle row Total | total full middle-row middle-chamber volumes | Number of chambers | stone | chamber | total
[15 empty] | Scour Protection Mat | 2 |  | Pieces
[15 empty] | Impervious Liner | 0 |  | Square Yards | [15 empty] | 0 | 0 | 0 | 0 | 49.848 | 0 |  | 1 | 1
[22 empty] | Height (in) | 34 | 0 | 0 |  |  | 34 | 0 | 0 |  |  | totals | 0 | 0 | 0 | 0
note: The Above segment is for determining the number of rows based on the number of chambers per row when the constraint is by length.
18 | Inches | [20 empty] | Width (in) | 60 | 76.5 | 69 |  |  | 60 | 76.5 | 69 |  |  | Max suggested number of rows |  |  |  | 0 | Required Storage | Default Number of Rows | Number of End Rows | Number of Middle Rows | Volume of ECER*Number of End Rows |  | Volume of ECMR*Number of Middle Rows |  | Suggested
[18 empty] | 18 | Inches |  |  | Installed Length (in) | 97 | 109 | 109 |  |  | 91 | 91 | 91 |  |  | Default number of rows |  |  |  | 0
6 | Inches | [20 empty] | Storage Volume (ft²) | 76.65 | -30.66 | -30.66 | 45.99 | 45.99 | 75 | -30 | -30 | 45 | 45 | Max number of chambers per Row |  |  |  | 0 | [8 empty] | Minimum Number of Rows |  | Maximum Number of Chambers per Full Row
[18 empty] | 6 | Inches |  | spatial volume of C and stone: Storage V/c.in. |  |  | 0 | 0 | 0 | 0 |  | 0 | 0 | 0 | 0 | Number of Full Rows |  |  |  | 0 | 0 | 0 | 2 | 0 | 99.696 |  | 0
[23 empty] | Start and End Chamber |  |  |  |  | Middle Chamber |  |  |  |  | Are there Rows with more chambers than other rows |  |  |  | no | [8 empty] | 1 |  | 1
[23 empty] | Chamber | end row stone | Middle row Stone | End row total | Middle row Total | Chamber | end row stone | Middle row Stone | End row total | Middle row Total | Total Layer Storage Volume |  |  |  | 0 | purpose of this section is to determin the number of chambers per full/partial row using the chosen/default number of rows |  | Max Number of End Chambers per Full Row | Max Number of Middle Chambers per Full Row |  | Max number of Chambers per full Row
[33 empty] | Length of chamber row |  |  |  | 0 | [8 empty] | Actual
[33 empty] | Width of all chamber rows |  |  |  | 0
[22 empty] | Height (in) | 34 | 0 | 0 |  |  | 34 | 0 | 0 | [9 empty] | 1 | 0 |  | 1 |  |  | Number of Rows |  | Number of Chambers per Full Row
[18 empty] | 6 | Inches
[22 empty] | Width (in) | 60 | 76.5 | 69 |  |  | 60 | 76.5 | 69 |  |  |  | total chambers |  |  | 0 | Volume of full end Row | Volume of Full Mid Row | number of full rows | number of full middle rows |  |  |  |  | 0 |  | 1
|  |  | 9 | Inches | [9 empty] | 20 Inches | [7 empty] | Installed Length (in) | 97 | 109 | 109 |  |  | 91 | 91 | 91
| 12 | Inches | [19 empty] | Storage Volume (ft²) | 78.24 | -31.296 | -31.296 | 46.944 | 46.944 | 75 | -30 | -30 | 45 | 45 | eCeR storage volume area of width-height |  |  | 744.2131 | [9 empty] | Number of Full Rows |  | Number of chambers in partial row
[10 empty] | 24 Inches | [10 empty] | spatial volume of C and stone: Storage V/c.in. |  |  | 0 | 0 | 0 | 0 |  | 0 | 0 | 0 | 0 | eCeR Storage volume area of length-height |  |  | 1060.3821 |  | 99.696 | 0 | 0 | 0
[33 empty] | eCmR storage volume area of width-height |  |  | 744.2131 | [9 empty] | 0 |  | 0
[21 empty] | SedimenTrap |  | Installed Height (in) | Width (in) | Storage Width (in) | Length (in) | Storage Volume (ft²) |  |  | Total System Dimensions |  |  | eCmR Storage volume area of length-height |  |  | 1175.641 |  | Number of Sedimentraps (aka number of short rows) | Number of full rows | number of chambers in short rows | number of middle chambers in short row
47 Inches
[33 empty] | mCeR storage volume area of width-height |  |  | 854.5055
[23 empty] | 44 | 47 | 36 | 36 | 16.92 |  |  | Length | Width | Depth | mCeR storage volume area of length-height |  |  | 1016.4706 |  | 2 | -2 | 0 | 0
[33 empty] | mCmR storage volume area of width-height |  |  | 854.5055
[22 empty] | 39159.8958 | [7 empty] | 116.75 | 87.5 | 0.046 | mCmR storage volume area of length-height |  |  | 1126.9565
[27 empty] | 3.1221 | [12 empty] | number of sedimentraps | 2
[30 empty] | total chambers | [9 empty] | max number of rows | 0 | aka chosen number of rows
[23 empty] | 469.9187 | -16502.2812 | [15 empty] | number of full rows | 0 | aka number of rows with max number of chambers
[30 empty] | start/end | middle | [8 empty] | number of R with min C | 0
[40 empty] | min C per row | 0
[23 empty] | 857 | [5 empty] | total volume | 30 | 195 | [8 empty] | max C per row | 0
[22 empty] | min stone below | 6 |  | 19.55 | 21.3868 | 2.5875 | 46.1118 | 181.8454 | 2347.2 | 14625
[40 empty] | are there more than 15 rows | no | aka, is the inflow row above greater than 125ft |  | resulting number of sedimentraps
[25 empty] | 14.6625 | 13.9438 | 2.5875 | 62.3875 | 184.9675 | [14 empty] | 1
[40 empty] | are there less than 4 R | yes | aka are there less that 4 chambers in the inflow row above
[22 empty] | min stone above | 6
[22 empty] | max stone above | 192
[22 empty] | min average cover | 18
|  |  |  | 18 |  | 34 | 44 | [14 empty] | max average cover | 192
|  | stone below min |  | 6 |  | 6 | 9 | [16 empty] | space between layers | 12 | [7 empty] | Imperial (inches and ft) | by system length |  |  |  | Layer 3 Calculation check
|  | stone below max |  | 96 |  | 96 | 96 | [14 empty] | space between rows | 9 | [9 empty] | total end-row end-chamber volumes | Number of chambers | stone | chamber | total
[22 empty] | Cubic Yards | system spatial volume | chambers internal volume | stone spatial volume | [12 empty] | (Using Dimension Constraints)
|  | cover min |  |  |  | 18 | 22 | [14 empty] | 1 layer | 1450.3665 | 628.6 | 821.7665 | [21 empty] | width of suggested rows | length of sugested number of C per R
|  | cover max |  |  |  | 192 | 144 | [26 empty] | 0 | 0 | 0 | 0 | Required Cubic Feet | Required Cubic Inches | Constraint Dimension (Length) | (Constriant Length-2endC length)/midC length |  | RoundDown for Maximum Number of midCs per Row |  | Maximum Number of Chambers per Row
[22 empty] | 2 layers | [10 empty] | total end-row middle-chamber volumes | Number of chambers | stone | chamber | total | [9 empty] | 7 | 10.5833
|  | space between layer |  | 12 |  | 12 | 12 | [14 empty] | layer 2 | 0 | 0 | 0 | [12 empty] | 0 | 0 | 0 | -2.3956 |  | 0 |  | 1
[22 empty] | total layers | 1450.3665 | 628.6 | 821.7665
|  | L1 min |  | 24 | 0 | 58 | 75 | [26 empty] | 0 | 0 | 0 | 0 | note: The Above segment is for determining the number of rows/number of chambers per row dependant on W/L constraints.
|  | max |  | 114 | 0 | 322 | 284 | [14 empty] | 3 layers | [10 empty] | total middle-row end-chamber volumes | Number of chambers | stone | chamber | total
|  | L2 min |  | 54 | 0 | 104 | 131 | [14 empty] | layer 3 | 0 | 0 | 0 | [12 empty] | number of endCs per fullR*endRendCvolumes | Max number of midC per fullR*endRmidC Volume |  | Number of End Rows | min number of rows suggested |  | purpose of this area is to discover the minimum and maximum allowable number of rows based on the dimension constraints
|  | max |  | 144 | 0 | 368 | 340 | [14 empty] | total layers | 1450.3665 | 628.6 | 821.7665
|  | L3 min |  | 84 | 0 | 150 | 187 | [26 empty] | 0 | 0 | 0 | 0
|  | max |  | 174 | 0 | 414 | 396 | [25 empty] | total middle-row middle-chamber volumes | Number of chambers | stone | chamber | total | 49.848 | 0 |  | 1 | 1
|  |  |  | 457 |  | 864 | 1117 | [30 empty] | note: The Above segment is for determining the number of rows based on the number of chambers per row when the constraint is by length.
|  | stone below min |  | 150 |  | 150 | 225 | [26 empty] | 0 | 0 | 0 | 0 | Required Storage | Chosen Number of Rows | Number of End Rows | Number of Middle Rows | Volume of ECER*Number of End Rows |  | Volume of ECMR*Number of Middle Rows |  | Suggested
|  | stone below max |  | 2400 |  | 2400 | 2400 | [25 empty] | totals | 0 | 0 | 0 | 0
[46 empty] | Minimum Number of Rows |  | Maximum Number of Chambers per Full Row
|  | cover min |  |  |  | 450 | 550 | [25 empty] | Min suggested number of rows |  |  |  | 0 | 0 | 0 | 2 | 0 | 99.696 |  | 0
|  | cover max |  |  |  | 4850 | 2400 | [25 empty] | Default number of rows |  |  |  | 0 | [8 empty] | 1 |  | 1
[33 empty] | Max number of chambers per Row |  |  |  | 0 | purpose of this section is to determin the number of chambers per full/partial row using the chosen/default number of rows |  | Max Number of End Chambers per Full Row | Max Number of Middle Chambers per Full Row |  | Max number of Chambers per full Row
|  | space between layers |  | 300 |  | 300 | 300 | [25 empty] | Number of Full Rows |  |  |  | 0 | [8 empty] | Actual
[33 empty] | Total Layer Storage Volume (no perimeter) |  |  |  | 0
|  | L1 min |  | 607 |  | 1464 | 1892 | [25 empty] | Length of chamber row |  |  |  | 0 |  |  | 1 | 0 |  | 1 |  |  | Number of Rows |  | Number of Chambers per Full Row
|  | max |  | 2857 |  | 8114 | 5917 | [25 empty] | Width of all chamber rows |  |  |  | 0
|  | L2 min |  | 1364 |  | 2628 | 3309 | [38 empty] | 0 |  | 1
|  | max |  | 3614 |  | 9278 | 7334 | [30 empty] | number of rows |  | 0
|  | L3 min |  | 2121 |  | 3792 | 4726 | [26 empty] | total chambers |  |  | 0 | number of chambers per row |  | 1
|  | max |  | 4371 |  | 10442 | 8751
[33 empty] | eCeR storage volume area of width-height |  |  | 729.0892
[33 empty] | eCeR Storage volume area of length-height |  |  | 1038.8329
[33 empty] | eCmR storage volume area of width-height |  |  | 729.0892
[33 empty] | eCmR Storage volume area of length-height |  |  | 1151.7496
[33 empty] | mCeR storage volume area of width-height |  |  | 854.5055
[33 empty] | mCeR storage volume area of length-height |  |  | 1016.4706
[33 empty] | mCmR storage volume area of width-height |  |  | 854.5055
[33 empty] | mCmR storage volume area of length-height |  |  | 1126.9565
[33 empty] | Imperial (inches and ft) | by system length |  |  |  | Layer 4 Calculation check
[33 empty] | total end-row end-chamber volumes | Number of chambers | stone | chamber | total
(Using Dimension Constraints)
[47 empty] | width of suggested rows | length of sugested number of C per R
[34 empty] | 0 | 0 | 0 | 0 | Required Cubic Feet | Required Cubic Inches | Constraint Dimension (Length) | (Constriant Length-2endC length)/midC length |  | RoundDown for Maximum Number of midCs per Row |  | Maximum Number of Chambers per Row
[33 empty] | total end-row middle-chamber volumes | Number of chambers | stone | chamber | total | [9 empty] | 7 | 10.5833
[38 empty] | 0 | 0 | 0 | -2.3956 |  | 0 |  | 1
[34 empty] | 0 | 0 | 0 | 0 | note: The Above segment is for determining the number of rows/number of chambers per row dependant on W/L constraints.
[33 empty] | total middle-row end-chamber volumes | Number of chambers | stone | chamber | total
[38 empty] | number of endCs per fullR*endRendCvolumes | Max number of midC per fullR*endRmidC Volume |  | Number of End Rows | min number of rows suggested |  | purpose of this area is to discover the minimum and maximum allowable number of rows based on the dimension constraints
[34 empty] | 0 | 0 | 0 | 0
[33 empty] | total middle-row middle-chamber volumes | Number of chambers | stone | chamber | total | 49.848 | 0 |  | 1 | 1
note: The Above segment is for determining the number of rows based on the number of chambers per row when the constraint is by length.
[34 empty] | 0 | 0 | 0 | 0 | Required Storage | Chosen Number of Rows | Number of End Rows | Number of Middle Rows | Volume of ECER*Number of End Rows |  | Volume of ECMR*Number of Middle Rows |  | Suggested
[33 empty] | totals | 0 | 0 | 0 | 0
[46 empty] | Minimum Number of Rows |  | Maximum Number of Chambers per Full Row
[33 empty] | Min suggested number of rows |  |  |  | 0 | 0 | 0 | 2 | 0 | 99.696 |  | 0
[33 empty] | Chosen number of rows |  |  |  | 0 | [8 empty] | 1 |  | 1
[33 empty] | Max number of chambers per Row |  |  |  | 0 | purpose of this section is to determin the number of chambers per full/partial row using the chosen/default number of rows |  | Max Number of End Chambers per Full Row | Max Number of Middle Chambers per Full Row |  | Max number of Chambers per full Row
[33 empty] | Number of Full Rows |  |  |  | 0 | [8 empty] | Actual
[33 empty] | Total Layer Storage Volume (no perimeter) |  |  |  | 0
[33 empty] | Length of chamber row |  |  |  | 0 |  |  | 1 | 0 |  | 1 |  |  | Number of Rows |  | Number of Chambers per Full Row
[33 empty] | Width of all chamber rows |  |  |  | 0
[46 empty] | 0 |  | 1
[38 empty] | number of rows |  | 0
[34 empty] | total chambers |  |  | 0 | number of chambers per row |  | 1

## Hidden list (hidden)
Imperial
Metric
SC-44 | SC-44
SC-34E | SC-34W
SC-34W
SC-18
yes
no
yes
no
Width
Length