## StormChamber System Calculator
STORMCHAMBER DESIGN CALCULATOR | [19 empty] | WORKABLE AREA |  |  |  | note: Calculations assume both end rows have the max number of chambers per row due to these rows having the least stone storage space. |  |  |  |  | note: Calculations assume chambers will be distributed between rows as evenly as possible. |  |  |  | not: F49 is the number of rows | [5 empty] | layer constraint dimension | 1st layer | 2nd layer | 3rd layer | 4th layer | do constraints apply? (yes=1,no=2) | max/min suggested number of rows for bottom layer
[22 empty] | 1.5645 | [7 empty] | bottom layer constraint direction |  |  | note: F9 is unit type | [5 empty] | width is 1 length is 2 | 1 | 0 | 0 | 0 | 2 | 44
Project Name: | [21 empty] | -2343.2888 | [7 empty] | 1 |  |  | note: F11 is required storage
Engineer: | [21 empty] | 1 row 1 chamber system |  |  | 2 rows 2 chambers, 1 chamber per row |  |  |  | 1 row 2 chambers |  |  | MREC 1C/R | note: F25 is direction of constraint (W or L) |  |  |  |  | Layer 1 Calculation check
Location: | [21 empty] | chamber length |  | 2565 | full chamber length |  |  | 2565 | single chamber length |  | 2438 | stone storage | note: F27 is dimension of constraint
Date: | [37 empty] | (Using Dimension Constraints)
[10 empty] | For more information visit ndspro.com, or if you need help call us at (888) 825-4716 | [11 empty] | full chamber volume |  | 0.67 | volume of both chambers |  |  | 1.34 | volume of both chambers |  | 1.28 | 0.69929 | Confirming System Calculations | [13 empty] | width of suggested rows | length of sugested number of C per R
[38 empty] | Required Cubic Meters | Required Cubic mm | Constraint Dimension (Width) | (Constraint Width-2endR Width)/midR Width |  | RoundDown for Maximum Number of midR |  | Max suggested Number of Rows by constraint | 0
| Please note, while the SC-44 and SC-18 are available in all locations the SC-34W only ships from the West Coast of the US while the SC-34E only ships from the East Coast of the US. | [19 empty] | L1 | stone storage |  | 0.89448 | stone storage |  |  | 1.789 | End C End R storage volume w/ stone (2x) |  | 1.7099 | additional stone | Metric (mm and meters) | by system width
[33 empty] | total end-row end-chamber volumes | Number of chambers | stone | chamber | total | [9 empty] | 49.51 | N/A
[22 empty] | Additional stone Storage |  | 0.33736 | Additional stone Storage |  |  | 0.24345 | Additional stone Storage |  | 0.37308 | 0.10129
ENTER SYSTEM PARAMETERS | [8 empty] | SYSTEM RESULTS | [28 empty] | 10000 | 10000000000000 | 50 | 42.4395 |  | 42 |  | 44 | 6800
[22 empty] | total storage |  | 1.9018 | total storage |  |  | 3.3724 | total storage |  | 3.363 | total storage |  | 4 | 3.4198 | 2.56 | 5.9798
[33 empty] | total end-row middle-chamber volumes | Number of chambers | stone | chamber | total | note: The Above segment is for determining the number of rows/number of chambers per row dependant on W/L constraints.
| Choose Measurement Type |  |  |  |  | Metric | [8 empty] | Total Chamber Storage Volume | 4808.04 |  | Cubic Meters | [13 empty] | 1.4706
purpose of this area is to discover the minimum and maximum allowable number of rows based on the dimension constraints
| Required Storage Volume |  |  |  |  | 10000 |  | m³ | [6 empty] | Total Stone Storage Volume | 5192.4227 |  | Cubic Meters |  |  | L2 | 1 row 1 chamber system |  |  | 2 rows 2 chambers 1 chamber per row |  |  |  | 1 row 2 chambers |  |  | MREC 1C/R |  | 5338 | 3739.4459 | 3202.8 | 6942.2459
[32 empty] | stone storage | total middle-row end-chamber volumes | Number of chambers | stone | chamber | total
| Choose the Chamber Model |  |  |  |  | SC-18 | [8 empty] | Installed System Storage Volume | 10000.4627 |  | Cubic Meters |  |  |  | End C End R storage volume w/ stone |  | -0.268 | End C End R storage volume w/ stone |  |  | -0.536 | End C End R storage volume w/ stone |  | 0.768 | -0.268
[38 empty] | 0 | 0 |  | 0 | 0
[15 empty] | Minimum Internal Storage of a Chamber | 0.6 |  | Cubic Meters |  |  |  | Additional stone Storage |  | 0 | Additional stone Storage |  |  | 0 | Additional stone Storage |  | 0 | additional stone |  | 2 | 1.3368 | 1.28 | 2.6168
[33 empty] | total full middle-row middle-chamber volumes | Number of chambers | stone | chamber | total | note: The Above segment is for determining the number of rows based on the number of chambers per row when the constraint is by length.
| Choose Design Constraint |  |  |  |  | Width | [8 empty] | Minimum Installed Storage with stone | 1.1426 |  | Cubic Meters |  |  |  | total storage |  | 0.402 | total storage |  |  | 0.804 | total storage |  | 0.768 | 0
[38 empty] | Required Storage | Chosen Number of Rows | Number of End Rows | Number of Middle Rows | Volume of ECER*Number of End Rows |  | Volume of ECMR*Number of Middle Rows
Design Constraint Dimension | [5 empty] | 50 |  | m | [6 empty] | Total Number of Chambers Required | 8013 | [15 empty] | total storage |  | 2669 | 1448.2202 | 1601.4 | 3049.6202
Suggested
Stone Above Chambers (min. 150 mm; 4875 mm max.) | [5 empty] | 150 |  | mm |  | Try adjusting the number of rows until you are satisfied with the layout. | [21 empty] | 0.402 | totals | 8013 | 5192.4227 | 4808.04 | 10000.4627
[38 empty] | 10000 | 3 | 2 | 1 | 2.9899 |  | 1.3084 |  | Maximum Number of Rows |  | N/A
| Stone Below Chambers (min. 150 mm) |  |  |  |  | 150 |  | mm |  | SYSTEM LAYOUT | [10 empty] | L3 | 1 row 1 chamber system |  |  | 2 rows 2 chambers 1 chamber per row |  |  |  | 1 row 2 chambers |  |  | MREC 1C/R
[38 empty] | purpose of this section is to determin the number of chambers per full/partial row using the chosen/default number of rows |  | Max Number of End Chambers per Full Row | Max Number of Middle Chambers per Full Row |  | Max number of Chambers per full Row
Total Cover Over Chambers (min. 450 mm; max. 4875 mm) | [5 empty] | 450 |  | mm |  | Layer Length | 6192.218 | m | Rows/Chambers |  | 3 | Row(s) of | 2671 | Chambers |  |  |  | End C End R storage volume w/ stone |  | -0.268 | End C End R storage volume w/ stone |  |  | -0.536 | End C End R storage volume w/ stone |  | 0.768 | stone storage | Min suggested number of rows |  |  |  | 44
[46 empty] | 44 |  | 0
| Stone Void (Industry Standard is 40%) |  |  |  |  | 40 |  | % |  | Layer Width | 3.795 | m | Rows/Chambers |  | 0 | Row(s) of | 0 | Chambers |  |  |  | Additional stone Storage |  | 0 | Additional stone Storage |  |  | 0 | Additional stone Storage |  | 0 | -0.268 | Chosen number of rows |  |  |  | 3
[40 empty] | 2 | 2669 |  | 2671 |  |  | Actual
[10 empty] | Layer Depth | 0.757 | m | Layer Installed Storage |  |  | 10000.4627 |  | Cubic Meters |  |  |  | total storage |  | 0.402 | total storage |  |  | 0.804 | total storage |  | 0.768 | additional stone | Max number of chambers per Row |  |  |  | 2671
[38 empty] | Volume of full end Row | Volume of Full Mid Row | Number of full rows | Number of full middle rows |  |  |  |  | Number of Rows |  | Number of Chambers per Full Row
| Desired Number of Layers |  |  |  |  | 1 | [6 empty] | Total Chambers in Layer |  |  | 8013 | [15 empty] | 0 | Number of Full Rows |  |  |  | 3
| Space Between each Layer (min. 300mm) |  |  |  |  | 300 |  | mm | [23 empty] | total storage | Are there Rows with more chambers than other rows |  |  |  | no
[38 empty] | 3474.1128 | 3052.237 | 2 | 0 |  |  |  |  | 44 |  | 2671
| Number of Rows Desired |  |  |  |  | 3 |  |  |  | NO LAYER | [21 empty] | 0.402 | Total Layer Storage Volume |  |  |  | 10000.4627
[38 empty] | Remaining Volume for Partial Row | Number of Partial Row End Chambers | Number of Partial Row Middle Chambers | Total Number of Chambers per Partial Row |  |  |  |  | Number of Full Rows |  | Number of chambers in short row
Maximum Number of Rows Based on Constraint Dimension | [5 empty] | 44 |  |  |  | Layer Length | 0 | m | Rows/Chambers |  | 0 | Row(s) of | 0 | Chambers |  |  | L4 | 1 row 1 chamber system |  |  | 2 rows 2 chambers 1 chamber per row |  |  |  | 1 row 2 chambers |  |  | MREC 1C/R | Length of chamber row |  |  |  | 6192.218
| Space Between Each Row (min. 150 mm) |  |  |  |  | 150 |  | mm |  | Layer Width | 0 | m | Rows/Chambers |  | 0 | Row(s) of | 0 | Chambers |  |  |  | End C End R storage volume w/ stone |  | 0 | End C End R storage volume w/ stone |  |  | 0 | End C End R storage volume w/ stone |  | 0.768 | stone storage | Width of all chamber rows |  |  |  | 3.795
[38 empty] | 3051.7743 | 2 | 2669 | 2671 |  |  |  |  | 3 |  | 2670
| Number of SedimenTraps Desired |  |  |  |  | 3 |  |  |  | Layer Depth | 0 | m | Layer Installed Storage |  |  | 0 |  | Cubic Meters |  |  |  | Additional stone Storage |  | 0 | Additional stone Storage |  |  | 0 | Additional stone Storage |  | 0 | -0.268 | Total Stone Storage | 5192.4227 | Total Chamber Storage |  | 4808.04
| Minimum Suggested Number of SedimenTraps (per inflow row) |  |  |  |  | 3 | [6 empty] | Total Chambers in Layer |  |  | 0 | [5 empty] | total storage |  | 0.402 | total storage |  |  | 1.34 | total storage |  | 0.768 | additional stone | 2161.89
[38 empty] | Number of mid Chambers per short row | Total number of chambers per short row | Volume of end chambers in all Rs by min C per R | volume of mid chambers in all Rs by min C per R | total volume of all Rs by the min number of chambers per Row |  | remaining volume
| Do you need impervious liner to restrict infiltration? |  |  |  |  | no | [17 empty] | Installed Storage of S/E C in MR w/out border | border storage in S/E C in MR | [6 empty] | 0 | total chambers |  |  |  | 8013
| Number of Inflow Rows |  |  |  |  | 1 |  |  |  | NO LAYER | [21 empty] | total storage
[38 empty] | 2668 | 2670 | 8.5966 | 9988.1224 | 9996.719 |  | 3.281
|  |  |  | Border Size (min. 300mm) |  | 300 |  | mm |  | Layer Length | 0 | m | Rows/Chambers |  | 0 | Row(s) of | 0 | Chambers |  |  | Metric |  | 179.84 | -2343.2888 | 2344.5972 | 1415.1694 | 126241.841 | 120028.1326 |  |  | 1.3005 | 0.402 | eCeR storage volume area of width-height |  |  | 0.94349
[38 empty] | number of end rows in remaining volume | Number of middle rows in remaining volume
Do you want to Include the Perimeter Stone Storage when Calculating the number of chambers? | [5 empty] | yes |  |  |  | Layer Width | 0 | m | No rows in this layer are shorter or longer than any other rows. | [7 empty] | All Chamber Layers |  | Start and End Chamber |  |  |  |  | Middle Chamber |  |  |  |  | eCeR Storage volume area of length-height |  |  | 1.9278 |  |  |  | max number of rows | 3 | aka chosen number of rows
[23 empty] | Chamber | end row stone | Middle row Stone | End row total | Middle row Total | Chamber | end row stone | Middle row Stone | End row total | Middle row Total
[10 empty] | Layer Depth | 0 | m | Layer Installed Storage |  |  | 0 |  | Cubic Meters |  |  | SC-18 | [11 empty] | eCmR storage volume area of width-height |  |  | 0.82576 |  |  |  | number of extra Ch | 3 | aka number of rows with max number of chambers
[38 empty] | 2 | 1
| Trench depths beyond the range suggested may be achievable. For assistance please contact us at (888) 825-4716. | [11 empty] | Total Chamber in Layer |  |  | 0 | [5 empty] | Height (mm) | 457 | 757 | 757 |  |  | 457 | 757 | 757 |  |  | eCmR Storage volume area of length-height |  |  | 2.0277 |  |  |  | number of short rows | 0 |  | -4873.559
[22 empty] | Width (mm) | 965 | 1340 | 1115 |  |  | 965 | 1340 | 1115 | [9 empty] | min C per row | 0 |  | -4265.2947
[10 empty] | NO LAYER | [11 empty] | Installed Length (mm) | 2438 | 2738 | 2738 |  |  | 2318 | 2318 | 2318 |  |  | mCeR storage volume area of width-height |  |  | 0.96951 |  |  |  | max C per row | 2671
[10 empty] | Layer Length | 0 | m | Rows/Chambers |  | 0 | Row(s) of | 0 | Chambers |  |  |  | Storage Volume (m²) | 0.64 | 0.85495 | 0.66841 | 1.4949 | 1.3084 | 0.6 | 0.70053 | 0.54261 | 1.3005 | 1.1426 | mCeR storage volume area of length-height |  |  | 1.6771
[10 empty] | Layer Width | 0 | m | No rows in this layer are shorter or longer than any other rows. | [7 empty] | spatial volume of C and stone: Storage V/c.in. |  |  | 2777372440 | 2311022590 | 0.53826 | 0.56616 |  | 2351332840 | 1956519490 | 0.5531 | 0.584 | mCmR storage volume area of width-height |  |  | 0.85178
[10 empty] | Layer Depth | 0 | m | Layer Installed Storage |  |  | 0 |  | Cubic Meters |  |  |  |  | Start and End Chamber |  |  |  |  | Middle Chamber |  |  |  |  | mCmR storage volume area of length-height |  |  | 1.7708
[23 empty] | Chamber | end row stone | Middle row Stone | End row total | Middle row Total | Chamber | end row stone | Middle row Stone | End row total | Middle row Total
[13 empty] | Total Chamber in Layer |  |  | 0
[22 empty] | Height (mm) | 457 | 0 | 0 |  |  | 457 | 0 | 0 |  |  | Metric (mm and meters) | by system width |  |  |  | Layer 2 Calculation check
[15 empty] | Minimum Trench Length | 6192.218 |  | m |  |  |  | Width (mm) | 965 | 1340 | 1115 |  |  | 965 | 1340 | 1115 |  |  | total end-row end-chamber volumes | Number of chambers | stone | chamber | total | (Using Dimension Constraints)
[47 empty] | width of suggested rows | length of sugested number of C per R
[15 empty] | Minimum Trench Width | 3.795 |  | m |  |  |  | Installed Length (mm) | 2438 | 2738 | 2738 |  |  | 2318 | 2318 | 2318 |  |  |  | 0 | 0 | 0 | 0 | Required Cubic Meters | Required Cubic mm | Constraint Dimension (Length) | (Constriant Length-2endC length)/midC length |  | RoundDown for Maximum Number of midCs per Row |  | Maximum Number of Chambers per Row
[33 empty] | total end-row middle-chamber volumes | Number of chambers | stone | chamber | total | [9 empty] | 1.565 | 3.165
[15 empty] | System Depth | 0.757 |  | m |  |  |  | Storage Volume (m²) | 0.64 | -0.256 | -0.256 | 0.384 | 0.384 | 0.6 | -0.24 | -0.24 | 0.36 | 0.36 | [5 empty] | 0 | 0 | 0 | -2.3624 |  | 0 |  | 1
[15 empty] | Trench Depth | 1.057 |  | m | [15 empty] | 0 | 0 | 0 | 0
[15 empty] | Minimum Bed Size Required | 23499.4673 |  | Square Meters |  |  | spatial volume of C and stone: Storage V/c.in. |  |  | 0 | 0 | 0 | 0 |  | 0 | 0 | 0 | 0 | total middle-row end-chamber volumes | Number of chambers | stone | chamber | total | note: The Above segment is for determining the number of rows/number of chambers per row dependant on W/L constraints.
[9 empty] | System Components | [13 empty] | Start and End Chamber |  |  |  |  | Middle Chamber | [5 empty] | 0 | 0 | 0 | 0 | number of endCs per fullR*endRendCvolumes | Max number of midC per fullR*endRmidC Volume |  | Number of End Rows | min number of rows suggested |  | purpose of this area is to discover the minimum and maximum allowable number of rows based on the dimension constraints
[23 empty] | Chamber | end row stone | Middle row Stone | End row total | Middle row Total | Chamber | end row stone | Middle row Stone | End row total | Middle row Total | total full middle-row middle-chamber volumes | Number of chambers | stone | chamber | total
[15 empty] | Minimum Amount of Stone Required | 12991.2256 |  | Cubic Meters | [15 empty] | 0 | 0 | 0 | 0 | 0.402 | 0 |  | 1 | 1
[12 empty] | (3/4" - 2" crushed, washed, ANGULAR stone or concrete only) | [9 empty] | Height (mm) | 457 | 0 | 0 |  |  | 457 | 0 | 0 |  |  | totals | 0 | 0 | 0 | 0
[15 empty] | Volume of Excavation (not including fill) | 17789.0968 |  | Cubic Meters | [19 empty] | note: The Above segment is for determining the number of rows based on the number of chambers per row when the constraint is by length.
[15 empty] | Non-woven Filter Fabric Required | 82812.5392 |  | Square Meters |  |  |  | Width (mm) | 965 | 1340 | 1115 |  |  | 965 | 1340 | 1115 |  |  | Max suggested number of rows |  |  |  | 0 | Required Storage | Default Number of Rows | Number of End Rows | Number of Middle Rows | Volume of ECER*Number of End Rows |  | Volume of ECMR*Number of Middle Rows |  | Suggested
[15 empty] | Stabilization Fabric | 83 |  | Pieces |  |  |  | Installed Length (mm) | 2438 | 2738 | 2738 |  |  | 2318 | 2318 | 2318 |  |  | Default number of rows |  |  |  | 0
[15 empty] | Impervious Liner | 0 |  | Square Meters |  |  |  | Storage Volume (m²) | 0.64 | -0.256 | -0.076 | 0.384 | 0.564 | 0.6 | -0.24 | -0.24 | 0.36 | 0.36 | Max number of chambers per Row |  |  |  | 0 | [8 empty] | Minimum Number of Rows |  | Maximum Number of Chambers per Full Row
[21 empty] | spatial volume of C and stone: Storage V/c.in. |  |  | 0 | 0 | 0 | 0 |  | 0 | 0 | 0 | 0 | Number of Full Rows |  |  |  | 0 | 0 | 0 | 2 | 0 | 0.804 |  | 0
[23 empty] | Start and End Chamber |  |  |  |  | Middle Chamber |  |  |  |  | Are there Rows with more chambers than other rows |  |  |  | no | [8 empty] | 1 |  | 1
450 | mm | [21 empty] | Chamber | end row stone | Middle row Stone | End row total | Middle row Total | Chamber | end row stone | Middle row Stone | End row total | Middle row Total | Total Layer Storage Volume |  |  |  | 0 | purpose of this section is to determin the number of chambers per full/partial row using the chosen/default number of rows |  | Max Number of End Chambers per Full Row | Max Number of Middle Chambers per Full Row |  | Max number of Chambers per full Row
[18 empty] | 450 | mm | [13 empty] | Length of chamber row |  |  |  | 0 | [8 empty] | Actual
150 | mm | [31 empty] | Width of all chamber rows |  |  |  | 0
[18 empty] | 150 | mm |  |  | Height (mm) | 457 | 0 | 0 |  |  | 457 | 0 | 0 |  |  | Total Stone Storage | 0 | Total Chamber Storage |  | 0 |  |  | 1 | 0 |  | 1 |  |  | Number of Rows |  | Number of Chambers per Full Row
[22 empty] | Width (mm) | 965 | 1340 | 1115 |  |  | 940 | 1315 | 1090 |  |  |  | total chambers |  |  | 0 | Volume of full end Row | Volume of Full Mid Row | number of full rows | number of full middle rows |  |  |  |  | 0 |  | 1
[22 empty] | Installed Length (mm) | 2438 | 2738 | 2738 |  |  | 2318 | 2318 | 2318
[22 empty] | Storage Volume (m²) | 0.64 | -0.256 | -0.076 | 0.384 | 0.564 | 0.6 | -0.24 | -0.24 | 0.36 | 0.36 | eCeR storage volume area of width-height |  |  | 0.24235 | [9 empty] | Number of Full Rows |  | Number of chambers in partial row
[21 empty] | spatial volume of C and stone: Storage V/c.in. |  |  | 0 | 0 | 0 | 0 |  | 0 | 0 | 0 | 0 | eCeR Storage volume area of length-height |  |  | 0.49519 |  | 0.804 | 0 | 0 | 0
[18 empty] | 150 | mm | [13 empty] | eCmR storage volume area of width-height |  |  | 0.24235 | [9 empty] | 0 |  | 0
[21 empty] | SedimenTrap |  | Installed Height (mm) | Width (mm) | Storage Width (mm) | Length (mm) | Storage Volume (m²) |  |  | Total System Dimensions |  |  | eCmR Storage volume area of length-height |  |  | 0.59511 |  | Number of Sedimentraps (aka number of short rows) | Number of full rows | number of chambers in short rows | number of middle chambers in short row
|  |  | 150 | mm | [9 empty] | 510 mm
| 300 | mm | [30 empty] | mCeR storage volume area of width-height |  |  | 0.26837
[10 empty] | 610 mm | [12 empty] | 1117 | 1194 | 914 | 914 | 0.48 |  |  | Length | Width | Depth | mCeR storage volume area of length-height |  |  | 0.46424 |  | 3 | -3 | 0 | 0
[33 empty] | mCmR storage volume area of width-height |  |  | 0.26837
[22 empty] | 17789.0968 | [7 empty] | 6192.218 | 3.795 | 0.757 | mCmR storage volume area of length-height |  |  | 0.55792
1200 mm
[27 empty] | 6122.4128 | [12 empty] | number of sedimentraps | 3
[30 empty] | total chambers | [9 empty] | max number of rows | 0 | aka chosen number of rows
[23 empty] | 17789.0968 | 12981.0568 | [15 empty] | number of full rows | 0 | aka number of rows with max number of chambers
[30 empty] | start/end | middle | [8 empty] | number of R with min C | 0
[40 empty] | min C per row | 0
[23 empty] | 857 | [5 empty] | total volume | 6 | 8007 | [8 empty] | max C per row | 0
[22 empty] | min stone below | 150 |  | 5635.4444 | 8351.1819 | 42.5813 | 14071.7889 | 14073.2838 | 3.84 | 4804.2
[40 empty] | are there more than 15 rows | no | aka, is the inflow row above greater than 125ft |  | resulting number of sedimentraps
[25 empty] | 4226.5833 | 5767.3938 | 42.5813 | 20073.1167 | 20195.6967 | [14 empty] | 1
[40 empty] | are there less than 4 R | yes | aka are there less that 4 chambers in the inflow row above
[22 empty] | min stone above | 150
[22 empty] | max stone above | 4875
[22 empty] | min average cover | 450
[22 empty] | max average cover | 4880
[24 empty] | space between layers | 300 | [7 empty] | Metric (mm and meters) | by system length |  |  |  | Layer 3 Calculation check
[22 empty] | space between rows | 150 | [9 empty] | total end-row end-chamber volumes | Number of chambers | stone | chamber | total
[22 empty] | Cubic Meters | system spatial volume | chambers internal volume | stone spatial volume | [12 empty] | (Using Dimension Constraints)
[22 empty] | 1 layer | 17789.0968 | 4808.04 | 12981.0568 | [21 empty] | width of suggested rows | length of sugested number of C per R
|  |  |  | 18 |  | 34 | 44 | [26 empty] | 0 | 0 | 0 | 0 | Required Cubic Meters | Required Cubic mm | Constraint Dimension (Length) | (Constriant Length-2endC length)/midC length |  | RoundDown for Maximum Number of midCs per Row |  | Maximum Number of Chambers per Row
|  | stone below min |  | 6 |  | 6 | 9 | [14 empty] | 2 layers | [10 empty] | total end-row middle-chamber volumes | Number of chambers | stone | chamber | total | [9 empty] | 1.565 | 3.165
|  | stone below max |  | 96 |  | 96 | 96 | [14 empty] | layer 2 | 0 | 0 | 0 | [12 empty] | 0 | 0 | 0 | -2.3624 |  | 0 |  | 1
[22 empty] | total layers | 17789.0968 | 4808.04 | 12981.0568
|  | cover min |  | 18 |  | 18 | 22 | [26 empty] | 0 | 0 | 0 | 0 | note: The Above segment is for determining the number of rows/number of chambers per row dependant on W/L constraints.
|  | cover max |  | 192 |  | 192 | 96 | [14 empty] | 3 layers | [10 empty] | total middle-row end-chamber volumes | Number of chambers | stone | chamber | total
[22 empty] | layer 3 | 0 | 0 | 0 | [12 empty] | number of endCs per fullR*endRendCvolumes | Max number of midC per fullR*endRmidC Volume |  | Number of End Rows | min number of rows suggested |  | purpose of this area is to discover the minimum and maximum allowable number of rows based on the dimension constraints
|  | space between layer |  | 12 |  | 12 | 12 | [14 empty] | total layers | 17789.0968 | 4808.04 | 12981.0568
[34 empty] | 0 | 0 | 0 | 0
|  | L1 min |  | 42 | 0 | 58 | 75 | [25 empty] | total middle-row middle-chamber volumes | Number of chambers | stone | chamber | total | 0.402 | 0 |  | 1 | 1
|  | max |  | 306 | 0 | 322 | 236
|  | L2 min |  | 72 | 0 | 104 | 131 | [30 empty] | note: The Above segment is for determining the number of rows based on the number of chambers per row when the constraint is by length.
|  | max |  | 336 | 0 | 368 | 292 | [26 empty] | 0 | 0 | 0 | 0 | Required Storage | Chosen Number of Rows | Number of End Rows | Number of Middle Rows | Volume of ECER*Number of End Rows |  | Volume of ECMR*Number of Middle Rows |  | Suggested
|  | L3 min |  | 102 | 0 | 150 | 187 | [25 empty] | totals | 0 | 0 | 0 | 0
|  | max |  | 366 | 0 | 414 | 348 | [38 empty] | Minimum Number of Rows |  | Maximum Number of Chambers per Full Row
[33 empty] | Min suggested number of rows |  |  |  | 0 | 0 | 0 | 2 | 0 | 0.804 |  | 0
|  |  |  | 457 |  | 864 | 1117 | [25 empty] | Default number of rows |  |  |  | 0 | [8 empty] | 1 |  | 1
|  | stone below min |  | 150 |  | 150 | 225 | [25 empty] | Max number of chambers per Row |  |  |  | 0 | purpose of this section is to determin the number of chambers per full/partial row using the chosen/default number of rows |  | Max Number of End Chambers per Full Row | Max Number of Middle Chambers per Full Row |  | Max number of Chambers per full Row
|  | stone below max |  | 2400 |  | 2400 | 2400 | [25 empty] | Number of Full Rows |  |  |  | 0 | [8 empty] | Actual
[33 empty] | Total Layer Storage Volume (no perimeter) |  |  |  | 0
|  | cover min |  | 450 |  | 450 | 550 | [25 empty] | Length of chamber row |  |  |  | 0 |  |  | 1 | 0 |  | 1 |  |  | Number of Rows |  | Number of Chambers per Full Row
|  | cover max |  | 4875 |  | 4875 | 2435 | [25 empty] | Width of all chamber rows |  |  |  | 0
[33 empty] | Total Stone Storage | 0 | Total Chamber Storage |  | 0 | [8 empty] | 0 |  | 1
|  | space between layers |  | 300 |  | 300 | 300 | [30 empty] | number of rows |  | 0
[34 empty] | total chambers |  |  | 0 | number of chambers per row |  | 1
|  | L1 min |  | 1057 |  | 1464 | 1892
|  | max |  | 7732 |  | 8139 | 5952 | [25 empty] | eCeR storage volume area of width-height |  |  | 0.24235
|  | L2 min |  | 1814 |  | 2628 | 3309 | [25 empty] | eCeR Storage volume area of length-height |  |  | 0.49519
|  | max |  | 8489 |  | 9303 | 7369 | [25 empty] | eCmR storage volume area of width-height |  |  | 0.35595
|  | L3 min |  | 2571 |  | 3792 | 4726 | [25 empty] | eCmR Storage volume area of length-height |  |  | 0.87407
|  | max |  | 9246 |  | 10467 | 8786
[33 empty] | mCeR storage volume area of width-height |  |  | 0.26837
[33 empty] | mCeR storage volume area of length-height |  |  | 0.46424
[33 empty] | mCmR storage volume area of width-height |  |  | 0.26837
[33 empty] | mCmR storage volume area of length-height |  |  | 0.55792
[33 empty] | Metric (mm and meters) | by system length |  |  |  | Layer 4 Calculation check
[33 empty] | total end-row end-chamber volumes | Number of chambers | stone | chamber | total
(Using Dimension Constraints)
[47 empty] | width of suggested rows | length of sugested number of C per R
[34 empty] | 0 | 0 | 0 | 0 | Required Cubic Meters | Required Cubic mm | Constraint Dimension (Length) | (Constriant Length-2endC length)/midC length |  | RoundDown for Maximum Number of midCs per Row |  | Maximum Number of Chambers per Row
[33 empty] | total end-row middle-chamber volumes | Number of chambers | stone | chamber | total | [9 empty] | 1.565 | 3.165
[38 empty] | 0 | 0 | 0 | -2.3624 |  | 0 |  | 1
[34 empty] | 0 | 0 | 0 | 0 | note: The Above segment is for determining the number of rows/number of chambers per row dependant on W/L constraints.
[33 empty] | total middle-row end-chamber volumes | Number of chambers | stone | chamber | total
[38 empty] | number of endCs per fullR*endRendCvolumes | Max number of midC per fullR*endRmidC Volume |  | Number of End Rows | min number of rows suggested |  | purpose of this area is to discover the minimum and maximum allowable number of rows based on the dimension constraints
[34 empty] | 0 | 0 | 0 | 0
[33 empty] | total middle-row middle-chamber volumes | Number of chambers | stone | chamber | total | 0.67 | 0 |  | 1 | 1
note: The Above segment is for determining the number of rows based on the number of chambers per row when the constraint is by length.
[34 empty] | 0 | 0 | 0 | 0 | Required Storage | Chosen Number of Rows | Number of End Rows | Number of Middle Rows | Volume of ECER*Number of End Rows |  | Volume of ECMR*Number of Middle Rows |  | Suggested
[33 empty] | totals | 0 | 0 | 0 | 0
[46 empty] | Minimum Number of Rows |  | Maximum Number of Chambers per Full Row
[33 empty] | Min suggested number of rows |  |  |  | 0 | 0 | 0 | 2 | 0 | 1.34 |  | 0
[33 empty] | Chosen number of rows |  |  |  | 0 | [8 empty] | 1 |  | 1
[33 empty] | Max number of chambers per Row |  |  |  | 0 | purpose of this section is to determin the number of chambers per full/partial row using the chosen/default number of rows |  | Max Number of End Chambers per Full Row | Max Number of Middle Chambers per Full Row |  | Max number of Chambers per full Row
[33 empty] | Number of Full Rows |  |  |  | 0 | [8 empty] | Actual
[33 empty] | Total Layer Storage Volume (no perimeter) |  |  |  | 0
[33 empty] | Length of chamber row |  |  |  | 0 |  |  | 1 | 0 |  | 1 |  |  | Number of Rows |  | Number of Chambers per Full Row
[33 empty] | Width of all chamber rows |  |  |  | 0
[33 empty] | Total Stone Storage | 0 | Total Chamber Storage |  | 0 | [8 empty] | 0 |  | 1
[38 empty] | number of rows |  | 0
[34 empty] | total chambers |  |  | 0 | number of chambers per row |  | 1

## Hidden list (hidden)
Imperial
Metric
SC-44 | SC-44
SC-34E | SC-34W
SC-34W
SC-18
yes
no
yes
no
Width
Length